## Sheet1
Item	Qty	Reference(s)	Value	LibPart	Footprint	Datasheet	DIGIKEYPN
1	1	C1	100nF	device:C	smd_capacitors:c_0805
2	3	C10, C33, C34	4700pF	device:C	smd_capacitors:c_1210
3	6	C11, C15, C2, C6, C7, C9	.022uF	device:C	smd_capacitors:c_1210
4	7	C12, C17, C20, C23, C3, C31, C8	10nF	device:C	smd_capacitors:c_0805
5	6	C13, C22, C32, C4	2.2uF	device:C	smd_capacitors:c_0805
6	8	C14, C16, C19, C21, C26, C28, C29, C30	100pF	device:C	smd_capacitors:c_0805
7	1	C18	.022uF 100V	device:C	smd_capacitors:c_1210
8	1	C24	10uF	device:CAPAPOL	smd_capacitors:c_1210
9	2	C25, C27	47uF	device:CAPAPOL	smd_capacitors:c_1210		GRM32ER61C476ME15L
10	1	C5	68nF	device:C	smd_capacitors:c_0805
11	4	D1, D6, D7, D8	ES2A	device:DIODE	smb_diode:SMB_DO2144AA
12	2	D2, D4	MA4P4006F-1091T	device:DIODE	melf-1072:MELF-1072
13	2	D3, D5	MA4P7006F-1072T	device:DIODE	melf-1072:MELF-1072
14	5	J1, J2, J3	SMA	sma:SMA	sma:sma
15	2	K1, K2	CONN_3	conn:CONN_3	connect:SIL-3
16	6	L1, L2, L3, L4, L5, L6	22uH	device:INDUCTOR	smd_capacitors:c_1210
17	2	Q3, Q4	STD2NK90ZT4	device:MOSFET_N	to252:TO252-3
18	6	R1, R12, R14, R18, R19, R3	10k	device:R	smd_capacitors:c_0805
19	1	R10	150	device:R	smd_capacitors:c_0805
20	3	R11, R22, R25	470	device:R	smd_capacitors:c_0805
21	4	R13, R2, R4, R5	1k	device:R	smd_capacitors:c_0805
22	1	R15	RVAR	device:RVAR	smd_capacitors:c_1210
23	6	R16, R17, R27, R28, R6, R7	20k	device:R	smd_capacitors:c_0805
24	4	R20, R23, R24, R26	22	device:R	smd_capacitors:c_0805
25	1	R21	330	device:R	smd_capacitors:c_0805
26	2	R8, R9	0	device:R	smd_capacitors:c_0805
27	2	RV1	5K	device:POT	connect:SIL-3
28	1	U1	L6388E	l6388e:L6388E	smd_dil:so-8
29	1	U2	LT1631	lt1631:LT1631	smd_dil:so-14
30	1	U3	R12-100B	tr-cache:Rxx-B	dip_sockets:DIP-24__600
1	1	C1	10uF 35V	device:CAPAPOL	c_7343
3	1	C11	220uF	device:CAPAPOL	c_19mmx19mm
4	2	C2	100nF 50V	device:C	c_0603
5	1	C4	10nF	device:C	c_0603
6	4	C5, C6, C7, C8	20nF	device:C	c_0603
8	1	CON1	BARREL_JACK	conn:BARREL_JACK
10	1	K1	CONN_3	conn:CONN_3
11	1	L1	#43 4T 22AWG .01mH	device:INDUCTOR	toroid
12	1	L2	#61 26T 22AWG, .04mH	device:INDUCTOR	toroid
13	1	P2	CONN_2	conn:CONN_2
14	1	Q1	MRFE6VS25L	device:MOSFET_N	NI_360_2		MRFE6VS25NR1	2	Digikey
15	1	R1	1k 3W	device:R, through hole			P1.0KW-3BK-ND	5	Digikey